## ADESv1&ADESv2
Test item for Project that coexist with Acer Device Enabling Service V1.(S001 BIOS Spec v1.29 20230509_Final and above) BIOS has AcerDeviceEnablingServiceFlag and upgrade BIOS for ADESv2 (remove AcerDeviceEnablingServiceFlag)
NOTE | 1. The device name of "Acer Application Base Driver" will change to "Acer Application Base Software Component" from v1.0.0.4. 2. The device name of "Acer Device Enabling Service V2" has changed to "ADES v2.0 Software Component" start from v1.0.0.3010. 3. If the Serial Number is empty, no data will be sent to the server.
| Extension v1.0.0.30010, Four-part hardware ID | NB: VEN_1025&DEV_165F​&SUBSYS_10011025 ~​ VEN_1025&DEV_165F​&SUBSYS_10061025, Next Gen x86: VEN_1025&DEV_165F​&SUBSYS_11011025 ~​ VEN_1025&DEV_165F​&SUBSYS_11061025, Next Gen ARM: VEN_1025&DEV_165F​&SUBSYS_12011025 ~​ VEN_1025&DEV_165F​&SUBSYS_12061025, Next Gen AMD: VEN_1025&DEV_165F​&SUBSYS_13011025 ~​ VEN_1025&DEV_165F​&SUBSYS_13061025, DT: VEN_1025&DEV_165F&SUBSYS_20011025 ~​ VEN_1025&DEV_165F&SUBSYS_20041025, CTE NB: ACPI\VEN_1025&DEV_1783&SUBSYS_30011025 ~​ ACPI\VEN_1025&DEV_1783&SUBSYS_30031025, ACPI\VEN_1025&DEV_1783&SUBSYS_31011025, CTE DT: ACPI\VEN_1025&DEV_1783&SUBSYS_40011025~ACPI\VEN_1025&DEV_1783&SUBSYS_40031025)
Test item |  | Description | Result (Pass/Fail)
BIOS | General (WW) | (S001 BIOS Spec v1.29 20230509_Final and above) 1. Remove variable “AcerDeviceEnablingServiceFlag”in BIOS with GUID “402635B0-C987-4128-B991-A2F9AEB849D0 and BIOS enumerates an ADES V1 device (Vendor ID: 1025, Device ID: 1517) according to variable “AcerDeviceEnablingServiceFlag” 2. There is no ADES V1 device required in device manager "Device Manager -> Human Interface Device"
BIOS Firmware upgrade | AcerDeviceEnablingServiceFlag | (S001 BIOS Spec v1.29 20230509_Final and above) 1. Variable "AcerDeviceEnablingServiceFlag” in BIOS with GUID “402635B0-C987-4128-B991-A2F9AEB849D0" 2.“Acer Device Enabling Service" shown/ no shown in Device manager "Device Manager -> Human Interface Device" 3. After BIOS update, keep variable "AcerDeviceEnablingServiceFlag" 4. After BIOS update, keep w/ or w/o device "Acer Device Enabling Service"
| No AcerDeviceEnablingServiceFlag | (S001 BIOS Spec v1.29 20230509_Final and above) 1. No Variable "AcerDeviceEnablingServiceFlag” in BIOS with GUID “402635B0-C987-4128-B991-A2F9AEB849D0" 2. "Acer Device Enabling Service" no shown in Device manager "Device Manager -> Human Interface Device" 3. After BIOS update, keep w/o variable "AcerDeviceEnablingServiceFlag" 4. After BIOS update, keep w/o device "Acer Device Enabling Service"
Driver |  | 1. New device existed and pre-installed "Acer Application Base driver" ("Acer Application Base device" , Four-part hardware ID​: NB VEN_1025&DEV_165F​&SUBSYS_10011025 ~​ VEN_1025&DEV_165F​&SUBSYS_10091025, DT VEN_1025&DEV_165F&SUBSYS_20011025 ~​ VEN_1025&DEV_165F&SUBSYS_20041025, CTE NB ACPI\VEN_1025&DEV_1783&SUBSYS_30011025 ~​ ACPI\VEN_1025&DEV_1783&SUBSYS_30031025, ACPI\VEN_1025&DEV_1783&SUBSYS_31011025, CTE DT ACPI\VEN_1025&DEV_1783&SUBSYS_40011025~ACPI\VEN_1025&DEV_1783&SUBSYS_40031025) 2. Right click "Install ADESv2 run as administrator.cmd" of this driver and install , confirm installed successfully 3. After install complete, check the "Device Manager -> Software components" there is "ADES v2.0 Software Component” shown in Device manager
FUB data upload function for WW devices |  | 1. Select devices by the below all conditions 。Win11 May CI+ Non-S mode/S mode 。New Device existed and pre-installed "Acer Application Base driver" ("Acer Application Base device" , Four-part hardware ID​: NB VEN_1025&DEV_165F​&SUBSYS_10011025 ~​ VEN_1025&DEV_165F​&SUBSYS_10091025, DT VEN_1025&DEV_165F&SUBSYS_20011025 ~​ VEN_1025&DEV_165F&SUBSYS_20041025, CTE NB:ACPI\VEN_1025&DEV_1783&SUBSYS_30011025 ~​ ACPI\VEN_1025&DEV_1783&SUBSYS_30031025, ACPI\VEN_1025&DEV_1783&SUBSYS_31011025, CTE DT:ACPI\VEN_1025&DEV_1783&SUBSYS_40011025~ACPI\VEN_1025&DEV_1783&SUBSYS_40031025) 2. Connect to network. check device system time is synced with network time 3. Install AcerDeviceEnablingServiceV2 driver by using the inf file and DO NOT connect to network. 4. After installation completes, connect to network 5. Reboot 6. Ensure the network is still connected. The data should be uploaded to the server 7. Write down The device "Serial Number" & "time value" in HKLM\Software\OEM\ADESV2\Time in this report for record 8. Save the "clear" screenshot in this report for record. ODM check pass criteria as below, no need confirm with Acer RD any more. 。Time zone 。The device "Serial Number" 。The registry settings: HKLM\Software\OEM\ADESV2. (Pass criteria : MUST be have "time value" in HKLM\Software\OEM\ADESV2\Time) See example below:
Clean FUB data in BIOS ROM |  | Verify if the FUB data in BIOS ROM can be clean.

## ADESv2 only
Test items for project that support Acer Device Enabling Service V2 only. No ADES V1 device (Vendor ID: 1025, Device ID: 1517) and no AcerDeviceEnablingServiceFlag in BIOS
NOTE | 1. The device name of "Acer Application Base Driver" will change to "Acer Application Base Software Component" from v1.0.0.4. 2. The device name of "Acer Device Enabling Service V2" has changed to "ADES v2.0 Software Component" start from v1.0.0.3010. 3. If the Serial Number is empty, no data will be sent to the server.
| Extension v1.0.0.30012, Four-part hardware ID | NB: VEN_1025&DEV_165F​&SUBSYS_10011025 ~​ VEN_1025&DEV_165F​&SUBSYS_10061025, Next Gen x86: VEN_1025&DEV_165F​&SUBSYS_11011025 ~​ VEN_1025&DEV_165F​&SUBSYS_11061025, Next Gen ARM: VEN_1025&DEV_165F​&SUBSYS_12011025 ~​ VEN_1025&DEV_165F​&SUBSYS_12061025, Next Gen AMD: VEN_1025&DEV_165F​&SUBSYS_13011025 ~​ VEN_1025&DEV_165F​&SUBSYS_13061025, DT: VEN_1025&DEV_165F&SUBSYS_20011025 ~​ VEN_1025&DEV_165F&SUBSYS_20041025, CTE NB: ACPI\VEN_1025&DEV_1783&SUBSYS_30011025 ~​ ACPI\VEN_1025&DEV_1783&SUBSYS_30051025, ACPI\VEN_1025&DEV_1783&SUBSYS_31011025, CTE DT: ACPI\VEN_1025&DEV_1783&SUBSYS_40011025~ACPI\VEN_1025&DEV_1783&SUBSYS_40031025
Test item |  | Description | Result (Pass/Fail)
BIOS | General (WW) | 1. No "AcerDeviceEnablingServiceFlag”in BIOS with GUID “402635B0-C987-4128-B991-A2F9AEB849D0 and BIOS doesn't enumerates an ADES V1 device (Vendor ID: 1025, Device ID: 1517) 2. There is no ADES V1 device required in device manager "Device Manager -> Human Interface Device"
Driver |  | 1. New device existed and pre-installed "Acer Application Base driver" ("Acer Application Base device" , Four-part hardware ID​: ref "Extension v1.0.0.3012, Four-part hardware ID"). 2. Right click "Install ADESv2 run as administrator.cmd" of this driver and install , confirm installed successfully 3. After install complete, check the "Device Manager -> Software components" there is "ADES v2.0 Software Component” shown in Device manager
FUB data upload function for WW devices |  | 1. Select devices by the below all conditions 。Win11 24H2 + Non-S mode / S mode (need preload support) 。New Device existed and pre-installed "Acer Application Base Software Component ("Acer Application Base device" , Four-part hardware ID​: ref "Extension v1.0.0.3012, Four-part hardware ID".) 2. Connect to network. check device system time is synced with network time 3. Install AcerDeviceEnablingServiceV2 driver by using the inf file and DO NOT connect to network. 4. After installation completes, connect to network 5. Reboot 6. Ensure the network is still connected. The data should be uploaded to the server 7. Write down The device "Serial Number" & "time value" in HKLM\Software\OEM\ADESV2\Time in this report for record 8. Save the "clear" screenshot in this report for record. ODM check pass criteria as below, no need confirm with Acer RD any more. 。Time zone 。The device "Serial Number" 。The registry settings: HKLM\Software\OEM\ADESV2. (Pass criteria : MUST be have "time value" in HKLM\Software\OEM\ADESV2\Time) See example below:
Clean FUB data in BIOS ROM |  | B
Issue Fixed: Win11 24H2 preload does not generate "AcerBoxTicked" registry key when sign in MSFT account during OOBE process, which causes the "Consensus" registry value is not equal to "1". ( FUB data not to be transferred to the backend). |  | A. Reproduce steps of issue: 1. First boot from Acer preload image, in OOBE process, connect to internet and sign with your MSFT account. 2. After OOBE process done, check ADESv2 "Consensus" registry value, it is not equal to "1". 3. Check "HLM\SOFTWARE\OEM\Metadata\AcerBoxTicked\AcerBoxTicked" registry key, it does not exist. B. Check if ADESv2 v1.0.0.3018 fixs the issue. 1. Install ADESv2 v1.0.0.3018 and reboot. 2. Check the "HKLM\Software\OEM\ADESV2", the "Consensus" registry value is equal to "1", and have "Time" value in HKLM\Software\OEM\ADESV2\Time. 3. if the "Consensus" still does not equal "1", please check if there is a MRK file "C:\Windows\System32\Drivers\1025_Acer_xxxx.MRK" in you preload image. (Fail) - check your preload contact widnow.